## Sheet1
Functional Space | Material | Homo ID # | Amount | Previous Condition | CURRENT DAMAGE | Previous Response | Current Response
MAIN OFFICE | 5/2024 1X1 CEILING TILES SAMPLED NON ACM/ NO GLUE DOTS PRESENT | NA | NA | 5/2024 1X1 CEILING TILES SAMPLED NON ACM/ NO GLUE DOTS PRESENT | 5/2024 1X1 CEILING TILES SAMPLED NON ACM/ NO GLUE DOTS PRESENT | 5/2024 1X1 CEILING TILES SAMPLED NON ACM/ NO GLUE DOTS PRESENT | 5/2024 1X1 CEILING TILES SAMPLED NON ACM/ NO GLUE DOTS PRESENT
PRINCIPALS OFFICE | AIRCELL | 1 | 14 LF | NO DAMAGE | NO DAMAGE | MONITOR/ CONTINUE O+M | MONITOR/ CONTINUE O+M
| EVTS | 2 | 1 | NO DAMAGE | NO DAMAGE | MONITOR/ CONTINUE O+M | MONITOR/ CONTINUE O+M
STAGE STORAGE- COPY ROOM | AIRCELL | 1 | 15 LF | NO DAMAGE | NO DAMAGE | MONITOR/ CONTINUE O+M | MONITOR/ CONTINUE O+M
| EVTS | 2 | 6 | SEVERE 1 OPEN END | SEVERE 1 OPEN END | ENCAPSULATE WITH APPROVED MATERIAL | ENCAPSULATE WITH APPROVED MATERIAL
| FIRE DOOR | 9 | 35 FT2 | NO DAMAGE | NO DAMAGE | MONITOR/ CONTINUE O+M | MONITOR/ CONTINUE O+M
| NEW 12" PINK FLOOR TILE AND MASTIC | ABATED 2016 | 120 FT2 | ABATED 2016 | ABATED 2016 | ABATED 2016 | ABATED 2016
KITCHEN | NEW 12" PINK FLOOR TILE AND MASTIC | ABATED 2016 | 400 FT2 | ABATED 2016 | ABATED 2016 | ABATED 2016 | ABATED 2016
| CEILNG PLASTER | 10 | 400 FT2 | NON ACM AS PER ORIGINAL INSPECTION | NON ACM AS PER ORIGINAL INSPECTION | NON ACM AS PER ORIGINAL INSPECTION | NON ACM AS PER ORIGINAL INSPECTION
| AIRCELL | 1 | 24 LF | NO DAMAGE | NO DAMAGE | MONITOR/ CONTINUE O+M | MONITOR/ CONTINUE O+M
| EVTS | 2 | 10 | NO DAMAGE | NO DAMAGE | MONITOR/ CONTINUE O+M | MONITOR/ CONTINUE O+M
KITCHEN STORAGE | AIRCELL | 1 | 16 LF | NO DAMAGE | NO DAMAGE | MONITOR/ CONTINUE O+M | MONITOR/ CONTINUE O+M
| EVTS | 2 | 2 | NO DAMAGE | NO DAMAGE | MONITOR/ CONTINUE O+M | MONITOR/ CONTINUE O+M
| NEW 12" PINK FLOOR TILE AND MASTIC | ABATED 2015 |  | NO DAMAGE | NO DAMAGE | * MONITOR/ CONTINUE O+M | * MONITOR/ CONTINUE O+M
GYM | AIRCELL | 1 | 20 LF | NO DAMAGE | NO DAMAGE | MONITOR/ CONTINUE O+M | MONITOR/ CONTINUE O+M
| EVTS | 2 | 8 | NO DAMAGE | NO DAMAGE | MONITOR/ CONTINUE O+M | MONITOR/ CONTINUE O+M
STAGE | AIRCELL | 1 | 95 LF | SEVERE- 2 PUNCTURE STAGE RIGHT/ 1 P STAGE LT. | SEVERE- 2 PUNCTURE STAGE RIGHT/ 1 P STAGE LT. | ENCAPSULATE WITH APPROVED MATERIAL | ENCAPSULATE WITH APPROVED MATERIAL
| EVTS | 2 | 13 | NO DAMAGE | NO DAMAGE | MONITOR/ CONTINUE O+M | MONITOR/ CONTINUE O+M
| FIRE DOOR | 9 | 35 FT2 | NO DAMAGE | NO DAMAGE | MONITOR/ CONTINUE O+M | MONITOR/ CONTINUE O+M
| NEW 12" PINK FLOOR TILE AND MASTIC | ABATED 2016 | 10 FT2 | NO DAMAGE | NO DAMAGE | * MONITOR/ CONTINUE O+M | * MONITOR/ CONTINUE O+M
TEXT BOOK STORAGE | AIRCELL | 1 | 8 LF | NO DAMAGE | NO DAMAGE | MONITOR/ CONTINUE O+M | MONITOR/ CONTINUE O+M
| EVTS | 2 | 2 | NO DAMAGE | NO DAMAGE | MONITOR/ CONTINUE O+M | MONITOR/ CONTINUE O+M
| NEW 12" PINK FLOOR TILE AND MASTIC | ABATED 2016 | 200 FT2 | NO DAMAGE | NO DAMAGE | * MONITOR/ CONTINUE O+M | * MONITOR/ CONTINUE O+M
BOYS BATH OPP. 1 | AIRCELL | 1 | 12 LF | MODERATE- 2 OPEN END NEAR FLOOR/CEILING | MODERATE- 2 OPEN END NEAR FLOOR/CEILING | ENCAPSULATE WITH APPROVED MATERIAL | ENCAPSULATE WITH APPROVED MATERIAL
| EVTS | 2 | 2 | NO DAMAGE | NO DAMAGE | MONITOR/ CONTINUE O+M | MONITOR/ CONTINUE O+M
| WALL PLASTER AND CEILING PLASTER | 10 16 | 225 FT2 | NON ACM AS PER ORIGINAL INSPECTION | NON ACM AS PER ORIGINAL INSPECTION | NON ACM AS PER ORIGINAL INSPECTION | NON ACM AS PER ORIGINAL INSPECTION
JC OPP 1 | AIRCELL | 1 | 4 LF | SEVERE- 1 OPEN END | SEVERE- 1 OPEN END | ENCAPSULATE WITH APPROVED MATERIAL | ENCAPSULATE WITH APPROVED MATERIAL
| EVTS | 2 | 2 | NO DAMAGE | NO DAMAGE | MONITOR/ CONTINUE O+M | MONITOR/ CONTINUE O+M
HALL RIGHT OF JC / OPP. ROOM 1 @ HEATER | AIRCELL | 1 | 24 LF | SEVERE- 1 PUNCTURE AT EXIT DOOR | SEVERE- 1 PUNCTURE AT EXIT DOOR | ENCAPSULATE WITH APPROVED MATERIAL | ENCAPSULATE WITH APPROVED MATERIAL
ROOM ? | NEW 12" PINK FLOOR TILE AND MASTIC | ABATED 2015 | 1,080 FT2 | NO DAMAGE | NO DAMAGE | MONITOR/ CONTINUE O+M | MONITOR/ CONTINUE O+M
| NEW 12" PINK FLOOR TILE AND MASTIC | ABATED 2015
| AIRCELL | 1 | 50 LF | NO DAMAGE | NO DAMAGE | MONITOR/ CONTINUE O+M | MONITOR/ CONTINUE O+M
| EVTS | 2 | 8 | NO DAMAGE | NO DAMAGE | MONITOR/ CONTINUE O+M | MONITOR/ CONTINUE O+M
| CHAULK BOARD AND MASTIC |  | 64 FT2 | NO DAMAGE | NO DAMAGE | MONITOR/ CONTINUE O+M | MONITOR/ CONTINUE O+M
| 5/2024 1X1 CEILING TILES SAMPLED NON ACM/ NO GLUE DOTS PRESENT | NA | NA | 5/2024 1X1 CEILING TILES SAMPLED NON ACM/ NO GLUE DOTS PRESENT | 5/2024 1X1 CEILING TILES SAMPLED NON ACM/ NO GLUE DOTS PRESENT | 5/2024 1X1 CEILING TILES SAMPLED NON ACM/ NO GLUE DOTS PRESENT | 5/2024 1X1 CEILING TILES SAMPLED NON ACM/ NO GLUE DOTS PRESENT
ROOM 1 BOYS BATH | EVTS | 2 | 1 | NO DAMAGE | NO DAMAGE | MONITOR/ CONTINUE O+M | MONITOR/ CONTINUE O+M
| FIBERGLASS | 1 | 0 | NO DAMAGE | NO DAMAGE | MONITOR/ CONTINUE O+M | MONITOR/ CONTINUE O+M
GIRLS BATH | FIBERGLASS | 1 | 0 | NO DAMAGE | NO DAMAGE | MONITOR/ CONTINUE O+M | MONITOR/ CONTINUE O+M
#1 CLOSET | NEW 12" PINK FLOOR TILE AND MASTIC | ABATED 2016 | 24 FT2 | NO DAMAGE | NO DAMAGE | * MONITOR/ CONTINUE O+M | * MONITOR/ CONTINUE O+M
| FIBERGLASS/ AIRCELL ABOVE CEILING NO ACCESS | 1 | 0 | NO DAMAGE | NO DAMAGE | MONITOR/ CONTINUE O+M | MONITOR/ CONTINUE O+M
GUESTS | NEW 12" PINK FLOOR TILE AND MASTIC | ABATED 2015 | 224 FT2 | NO DAMAGE | NO DAMAGE | * MONITOR/ CONTINUE O+M | * MONITOR/ CONTINUE O+M
| CHAULK BOARD AND MASTIC |  |  | NO DAMAGE | NO DAMAGE | MONITOR/ CONTINUE O+M | MONITOR/ CONTINUE O+M
| 5/2024 1X1 CEILING TILES SAMPLED NON ACM/ NO GLUE DOTS PRESENT | NA | NA | 5/2024 1X1 CEILING TILES SAMPLED NON ACM/ NO GLUE DOTS PRESENT | 5/2024 1X1 CEILING TILES SAMPLED NON ACM/ NO GLUE DOTS PRESENT | 5/2024 1X1 CEILING TILES SAMPLED NON ACM/ NO GLUE DOTS PRESENT | 5/2024 1X1 CEILING TILES SAMPLED NON ACM/ NO GLUE DOTS PRESENT
| AIRCELL PIPE INSULATION | SEE ARROWS | 7 LF | SEVERE- 1 OPEN END AT CEILING | SEVERE- 1 OPEN END AT CEILING | ENCAPSULATE WITH APPROVED MATERIAL | ENCAPSULATE WITH APPROVED MATERIAL
ROOM 1B BATH | NEW 12" PINK FLOOR TILE AND MASTIC | ABATED 2015 | 24 FT2 | NO DAMAGE | NO DAMAGE | * MONITOR/ CONTINUE O+M | * MONITOR/ CONTINUE O+M
SUPPLY BY GIRLS BATH | NEW 12" PINK FLOOR TILE AND MASTIC | ABATED 2016 | 120 FT2 | NO DAMAGE | NO DAMAGE | * MONITOR/ CONTINUE O+M | * MONITOR/ CONTINUE O+M
| AIRCELL | 1 | 37 LF | NO DAMAGE | NO DAMAGE | MONITOR/ CONTINUE O+M | MONITOR/ CONTINUE O+M
| EVTS | 2 | 3 | NO DAMAGE | NO DAMAGE | MONITOR/ CONTINUE O+M | MONITOR/ CONTINUE O+M
GIRLS BATH | AIRCELL PIPE INSULATION |  | 17 LF | SEVERE- 4 OPEN ENDS AT FLOOR | SEVERE- 4 OPEN ENDS AT FLOOR | ENCAPSULATE WITH APPROVED MATERIAL | ENCAPSULATE WITH APPROVED MATERIAL
ROOM 1 | AIRCELL- CLOSET | 1 |  | SEVERE- 1 OPEN END/ 1 PUNCTURE | SEVERE- 1 OPEN END/ 1 PUNCTURE | ENCAPSULATE WITH APPROVED MATERIAL | ENCAPSULATE WITH APPROVED MATERIAL
| EVTS- CLOSET | 2 | 2 | NO DAMAGE | NO DAMAGE | MONITOR/ CONTINUE O+M | MONITOR/ CONTINUE O+M
| NEW 12" PINK FLOOR TILE AND MASTIC | ABATED 2016 | 768 FT2 | MODERATE- 3 DAMAGED | MODERATE- 3 DAMAGED | * MONITOR/ CONTINUE O+M | * MONITOR/ CONTINUE O+M
| CHAULK BOARD AND MASTIC |  |  | NO DAMAGE | NO DAMAGE | MONITOR/ CONTINUE O+M | MONITOR/ CONTINUE O+M
| 5/2024 1X1 CEILING TILES SAMPLED NON ACM/ NO GLUE DOTS PRESENT | NA | NA | 5/2024 1X1 CEILING TILES SAMPLED NON ACM/ NO GLUE DOTS PRESENT | 5/2024 1X1 CEILING TILES SAMPLED NON ACM/ NO GLUE DOTS PRESENT | 5/2024 1X1 CEILING TILES SAMPLED NON ACM/ NO GLUE DOTS PRESENT | 5/2024 1X1 CEILING TILES SAMPLED NON ACM/ NO GLUE DOTS PRESENT
ROOM | AIRCELL | 1 | 12 LF | SEVERE- 7 OPEN ENDS CLOSET | SEVERE- 7 OPEN ENDS CLOSET | ENCAPSULATE WITH APPROVED MATERIAL | ENCAPSULATE WITH APPROVED MATERIAL
| EVTS | 2 | 2 | NO DAMAGE | NO DAMAGE | MONITOR/ CONTINUE O+M | MONITOR/ CONTINUE O+M
| NEW 12" PINK FLOOR TILE AND MASTIC | ABATED 2015 | 768 FT2 | MODERATE- 3 DAMAGED | MODERATE- 3 DAMAGED | * MONITOR/ CONTINUE O+M | * MONITOR/ CONTINUE O+M
| CHAULK BOARD AND MASTIC |  | 64 FT2 | NO DAMAGE | NO DAMAGE | MONITOR/ CONTINUE O+M | MONITOR/ CONTINUE O+M
| 5/2024 1X1 CEILING TILES SAMPLED NON ACM/ NO GLUE DOTS PRESENT | NA | NA | 5/2024 1X1 CEILING TILES SAMPLED NON ACM/ NO GLUE DOTS PRESENT | 5/2024 1X1 CEILING TILES SAMPLED NON ACM/ NO GLUE DOTS PRESENT | 5/2024 1X1 CEILING TILES SAMPLED NON ACM/ NO GLUE DOTS PRESENT | 5/2024 1X1 CEILING TILES SAMPLED NON ACM/ NO GLUE DOTS PRESENT
ROOM 2 | NEW 12" PINK FLOOR TILE AND MASTIC | ABATED 2015 | 768 FT2 | MODERATE- 3 DAMAGED | MODERATE- 3 DAMAGED | MONITOR/ CONTINUE O+M | MONITOR/ CONTINUE O+M
| CHAULK BOARD AND MASTIC |  | 64 FT2 | NO DAMAGE | NO DAMAGE | MONITOR/ CONTINUE O+M | MONITOR/ CONTINUE O+M
| 5/2024 1X1 CEILING TILES SAMPLED NON ACM/ NO GLUE DOTS PRESENT | NA | NA | 5/2024 1X1 CEILING TILES SAMPLED NON ACM/ NO GLUE DOTS PRESENT | 5/2024 1X1 CEILING TILES SAMPLED NON ACM/ NO GLUE DOTS PRESENT | 5/2024 1X1 CEILING TILES SAMPLED NON ACM/ NO GLUE DOTS PRESENT | 5/2024 1X1 CEILING TILES SAMPLED NON ACM/ NO GLUE DOTS PRESENT
ROOM 3 | AIRCELL | 1 | 24 LF | SEVERE 2 OPEN ENDS | SEVERE 2 OPEN ENDS | ENCAPSULATE WITH APPROVED MATERIAL | ENCAPSULATE WITH APPROVED MATERIAL
| EVTS | 2 | 2 | NO DAMAGE | NO DAMAGE | MONITOR/ CONTINUE O+M | MONITOR/ CONTINUE O+M
| NEW 12" PINK FLOOR TILE AND MASTIC | ABATED 2015 | 768 FT2 | NO DAMAGE | NO DAMAGE | MONITOR/ CONTINUE O+M | MONITOR/ CONTINUE O+M
| CHAULK BOARD AND MASTIC |  | 64 FT2 | NO DAMAGE | NO DAMAGE | MONITOR/ CONTINUE O+M | MONITOR/ CONTINUE O+M
| 5/2024 1X1 CEILING TILES SAMPLED NON ACM/ NO GLUE DOTS PRESENT | NA | NA | 5/2024 1X1 CEILING TILES SAMPLED NON ACM/ NO GLUE DOTS PRESENT | 5/2024 1X1 CEILING TILES SAMPLED NON ACM/ NO GLUE DOTS PRESENT | 5/2024 1X1 CEILING TILES SAMPLED NON ACM/ NO GLUE DOTS PRESENT | 5/2024 1X1 CEILING TILES SAMPLED NON ACM/ NO GLUE DOTS PRESENT
ROOM 4 | AIRCELL | 1 | 3 | SEVERE- 1 PUNCTURE | SEVERE- 1 PUNCTURE | ENCAPSULATE WITH APPROVED MATERIAL | ENCAPSULATE WITH APPROVED MATERIAL
| EVTS | 2 | 3 | SEVERE- 1 DAMAGED | SEVERE- 1 DAMAGED | ENCAPSULATE WITH APPROVED MATERIAL | ENCAPSULATE WITH APPROVED MATERIAL
| NEW 12" PINK FLOOR TILE AND MASTIC | ABATED 2015 | 720 FT2 | MODERATE- 2 DAMAGED | MODERATE- 2 DAMAGED | MONITOR/ CONTINUE O+M | MONITOR/ CONTINUE O+M
| CHAULK BOARD AND MASTIC |  | 96FT2 | NO DAMAGE | NO DAMAGE | MONITOR/ CONTINUE O+M | MONITOR/ CONTINUE O+M
| 5/2024 1X1 CEILING TILES SAMPLED NON ACM/ NO GLUE DOTS PRESENT | NA | NA | 5/2024 1X1 CEILING TILES SAMPLED NON ACM/ NO GLUE DOTS PRESENT | 5/2024 1X1 CEILING TILES SAMPLED NON ACM/ NO GLUE DOTS PRESENT | 5/2024 1X1 CEILING TILES SAMPLED NON ACM/ NO GLUE DOTS PRESENT | 5/2024 1X1 CEILING TILES SAMPLED NON ACM/ NO GLUE DOTS PRESENT
NURSES OFFICE 5A | NEW 12" PINK FLOOR TILE AND MASTIC | ABATED 2016 | 300 FT2 | NO DAMAGE | NO DAMAGE | MONITOR/ CONTINUE O+M | MONITOR/ CONTINUE O+M
| AIRCELL | 1 | 20 LF | SEVERE- 1 OPEN END AT AC | SEVERE- 1 OPEN END AT AC | ENCAPSULATE WITH APPROVED MATERIAL | ENCAPSULATE WITH APPROVED MATERIAL
| EVTS | 2 | 4 | NO DAMAGE | NO DAMAGE | MONITOR/ CONTINUE O+M | MONITOR/ CONTINUE O+M
| 5/2024 1X1 CEILING TILES SAMPLED NON ACM/ NO GLUE DOTS PRESENT | NA | NA | 5/2024 1X1 CEILING TILES SAMPLED NON ACM/ NO GLUE DOTS PRESENT | 5/2024 1X1 CEILING TILES SAMPLED NON ACM/ NO GLUE DOTS PRESENT | 5/2024 1X1 CEILING TILES SAMPLED NON ACM/ NO GLUE DOTS PRESENT | 5/2024 1X1 CEILING TILES SAMPLED NON ACM/ NO GLUE DOTS PRESENT
NURSES BATH 5A | NEW 12" PINK FLOOR TILE AND MASTIC | ABATED 2016 | 16 FT2 | NO DAMAGE | NO DAMAGE | * MONITOR/ CONTINUE O+M | * MONITOR/ CONTINUE O+M
| 5/2024 1X1 CEILING TILES SAMPLED NON ACM/ NO GLUE DOTS PRESENT | NA | NA | 5/2024 1X1 CEILING TILES SAMPLED NON ACM/ NO GLUE DOTS PRESENT | 5/2024 1X1 CEILING TILES SAMPLED NON ACM/ NO GLUE DOTS PRESENT | 5/2024 1X1 CEILING TILES SAMPLED NON ACM/ NO GLUE DOTS PRESENT | 5/2024 1X1 CEILING TILES SAMPLED NON ACM/ NO GLUE DOTS PRESENT
PUMP ROOM 5B | FIBERGLASS |  | 75 LF | NO DAMAGE | NO DAMAGE | MONITOR/ CONTINUE O+M | MONITOR/ CONTINUE O+M
| EVTS | 2 | 30 | SEVERE- 1 PUNCTURE | SEVERE- 1 PUNCTURE | ENCAPSULATE WITH APPROVED MATERIAL | ENCAPSULATE WITH APPROVED MATERIAL
| FIRE DOOR | 9 | 35 FT2 | NO DAMAGE | NO DAMAGE | MONITOR/ CONTINUE O+M | MONITOR/ CONTINUE O+M
| CEILNG PLASTER | 10 | 200 FT2 | NON ACM AS PER ORIGINAL INSPECTION | NON ACM AS PER ORIGINAL INSPECTION | NON ACM AS PER ORIGINAL INSPECTION | NON ACM AS PER ORIGINAL INSPECTION
BOILER ROOM | AIRCELL | 1 |  | ABATED 2011 | ABATED 2011 | ABATED 2011 | ABATED 2011
| EVTS | 2 |  | ABATED 2011 | ABATED 2011 | ABATED 2011 | ABATED 2011
| VIBRATION COLLAR | 8 | 6 FT2 | NO DAMAGE | NO DAMAGE | MONITOR/ CONTINUE O+M | MONITOR/ CONTINUE O+M
| FIRE DOOR | 9 | 35 FT2 | NO DAMAGE | NO DAMAGE | MONITOR/ CONTINUE O+M | MONITOR/ CONTINUE O+M
| INTERIOR BOILER MATERIAL | 20 | 64 FT3 | ABATED 2011 | ABATED 2011 | ABATED 2011 | ABATED 2011
BOYS BATH | EVTS | 2 | 0 | NO DAMAGE | NO DAMAGE | MONITOR/ CONTINUE O+M | MONITOR/ CONTINUE O+M
| FIBERGLASS | 1 | 0 | NO DAMAGE | NO DAMAGE | MONITOR/ CONTINUE O+M | MONITOR/ CONTINUE O+M
ROOM 7 | NEW 12" PINK FLOOR TILE AND MASTIC | ABATED 2016 | 768 FT2 | NO DAMAGE | NO DAMAGE | * MONITOR/ CONTINUE O+M | * MONITOR/ CONTINUE O+M
| NEW 12" PINK FLOOR TILE AND MASTIC | ABATED 2016
| NEW 12" PINK FLOOR TILE AND MASTIC | ABATED 2016
| CHAULK BOARD AND MASTIC |  | 48 FT2 | NO DAMAGE | NO DAMAGE | MONITOR/ CONTINUE O+M | MONITOR/ CONTINUE O+M
| 5/2024 1X1 CEILING TILES SAMPLED NON ACM/ NO GLUE DOTS PRESENT | NA | NA | 5/2024 1X1 CEILING TILES SAMPLED NON ACM/ NO GLUE DOTS PRESENT | 5/2024 1X1 CEILING TILES SAMPLED NON ACM/ NO GLUE DOTS PRESENT | 5/2024 1X1 CEILING TILES SAMPLED NON ACM/ NO GLUE DOTS PRESENT | 5/2024 1X1 CEILING TILES SAMPLED NON ACM/ NO GLUE DOTS PRESENT
ROOM 8- LIBRARY | NEW 12" PINK FLOOR TILE AND MASTIC | ABATED 2016 | 768 FT2 | NO DAMAGE | NO DAMAGE | MONITOR/ CONTINUE O+M | MONITOR/ CONTINUE O+M
| 5/2024 1X1 CEILING TILES SAMPLED NON ACM/ NO GLUE DOTS PRESENT | NA | NA | 5/2024 1X1 CEILING TILES SAMPLED NON ACM/ NO GLUE DOTS PRESENT | 5/2024 1X1 CEILING TILES SAMPLED NON ACM/ NO GLUE DOTS PRESENT | 5/2024 1X1 CEILING TILES SAMPLED NON ACM/ NO GLUE DOTS PRESENT | 5/2024 1X1 CEILING TILES SAMPLED NON ACM/ NO GLUE DOTS PRESENT
| CHAULK BOARD AND MASTIC |  | 168 FT2 | NO DAMAGE | NO DAMAGE | MONITOR/ CONTINUE O+M | MONITOR/ CONTINUE O+M
ROOM 9 | NEW 12" PINK FLOOR TILE AND MASTIC | ABATED 2016 | 768 FT2 | NO DAMAGE | NO DAMAGE | * MONITOR/ CONTINUE O+M | * MONITOR/ CONTINUE O+M
| NEW 12" PINK FLOOR TILE AND MASTIC | ABATED 2016
| NEW 12" PINK FLOOR TILE AND MASTIC | ABATED 2016
| CHAULK BOARD AND MASTIC |  | 132 FT2 | NO DAMAGE | NO DAMAGE | MONITOR/ CONTINUE O+M | MONITOR/ CONTINUE O+M
| MASTIC ASSOCIATED WITH 1X1 SPLINE CEILING TILES | 18 | 768 FT2 | NO DAMAGE | NO DAMAGE | MONITOR/ CONTINUE O+M | MONITOR/ CONTINUE O+M
GIRLS BATH | FIBERGLASS | 1 | 0 | NO DAMAGE | NO DAMAGE | MONITOR/ CONTINUE O+M | MONITOR/ CONTINUE O+M
ROOM 10 | NEW 12" PINK FLOOR TILE AND MASTIC | ABATED 2016 | 784 FT2 | NO DAMAGE | NO DAMAGE | * MONITOR/ CONTINUE O+M | * MONITOR/ CONTINUE O+M
| 9 " FLOOR TILE AND MASTIC |  |  | SEVERE DAMAGE | SEVERE DAMAGE | SAMPLE/REMOVE | SAMPLE/REMOVE
| EVTS | 2 |  | INACCESSIBLE BEHIND FIXED BUILDING MATERIALS | INACCESSIBLE BEHIND FIXED BUILDING MATERIALS | INACCESSIBLE BEHIND FIXED BUILDING MATERIALS | INACCESSIBLE BEHIND FIXED BUILDING MATERIALS
| SLATE WINDOW SILLS | 15 | 28 FT2 | NO DAMAGE | NO DAMAGE | MONITOR/ CONTINUE O+M | MONITOR/ CONTINUE O+M
| CHAULK BOARD AND MASTIC |  | 64 FT2 | NO DAMAGE | NO DAMAGE | MONITOR/ CONTINUE O+M | MONITOR/ CONTINUE O+M
ROOM 10A SUPPLY/ TEACHERS ROOM | NEW 12" PINK FLOOR TILE AND MASTIC | ABATED 2016 |  | * MONITOR/ CONTINUE O+M | * MONITOR/ CONTINUE O+M | * MONITOR/ CONTINUE O+M | * MONITOR/ CONTINUE O+M
| EVTS | 2 | 1 | NO DAMAGE | NO DAMAGE | MONITOR/ CONTINUE O+M | MONITOR/ CONTINUE O+M
ROOM 11 | NEW 12" PINK FLOOR TILE AND MASTIC | ABATED 2015 | 784 FT2 | NO DAMAGE | NO DAMAGE | * MONITOR/ CONTINUE O+M | * MONITOR/ CONTINUE O+M
| EVTS | 2 |  | INACCESSIBLE BEHIND FIXED BUILDING MATERIALS | INACCESSIBLE BEHIND FIXED BUILDING MATERIALS | INACCESSIBLE BEHIND FIXED BUILDING MATERIALS | INACCESSIBLE BEHIND FIXED BUILDING MATERIALS
| SLATE WINDOW SILLS | 15 | 28 FT2 | NO DAMAGE | NO DAMAGE | MONITOR/ CONTINUE O+M | MONITOR/ CONTINUE O+M
| CHAULK BOARD AND MASTIC |  | 64 FT2 | NO DAMAGE | NO DAMAGE | MONITOR/ CONTINUE O+M | MONITOR/ CONTINUE O+M
ROOM 12 | NEW 12" PINK FLOOR TILE AND MASTIC | 3L | 800 FT2 | NO DAMAGE | NO DAMAGE | * MONITOR/ CONTINUE O+M | * MONITOR/ CONTINUE O+M
| EVTS | 2 |  | INACCESSIBLE BEHIND FIXED BUILDING MATERIALS | INACCESSIBLE BEHIND FIXED BUILDING MATERIALS | INACCESSIBLE BEHIND FIXED BUILDING MATERIALS | INACCESSIBLE BEHIND FIXED BUILDING MATERIALS
| SLATE WINDOW SILLS | 15 | 40 FT2 | NO DAMAGE | NO DAMAGE | MONITOR/ CONTINUE O+M | MONITOR/ CONTINUE O+M
| CHAULK BOARD AND MASTIC |  | 64 FT2 | NO DAMAGE | NO DAMAGE | MONITOR/ CONTINUE O+M | MONITOR/ CONTINUE O+M
ROOM 13 AND CLOSET | NEW 12" PINK FLOOR TILE AND MASTIC | ABATED 2015 | 1,372 FT2 | NO DAMAGE | NO DAMAGE | MONITOR/ CONTINUE O+M | MONITOR/ CONTINUE O+M
| EVTS | 2 |  | SEVERE- 5 EXPOSED IN CLOSET | SEVERE- 5 EXPOSED IN CLOSET | ENCAPSULATE WITH APPROVED MATERIAL | ENCAPSULATE WITH APPROVED MATERIAL
| SLATE WINDOW SILLS | 15 | 40 FT2 | NO DAMAGE | NO DAMAGE | MONITOR/ CONTINUE O+M | MONITOR/ CONTINUE O+M
| CHAULK BOARD AND MASTIC |  | 96 FT2 | NO DAMAGE | NO DAMAGE | MONITOR/ CONTINUE O+M | MONITOR/ CONTINUE O+M
ROOM 14 | NEW 12" PINK FLOOR TILE AND MASTIC | ABATED 2016 | 784 FT2 | NO DAMAGE | NO DAMAGE | MONITOR/ CONTINUE O+M | MONITOR/ CONTINUE O+M
| EVTS- CLOSET | 2 | 5 | NO DAMAGE | NO DAMAGE | MONITOR/ CONTINUE O+M | MONITOR/ CONTINUE O+M
| SLATE WINDOW SILLS | 15 | 28 FT2 | NO DAMAGE | NO DAMAGE | MONITOR/ CONTINUE O+M | MONITOR/ CONTINUE O+M
| CHAULK BOARD AND MASTIC |  | 96 FT2 | NO DAMAGE | NO DAMAGE | MONITOR/ CONTINUE O+M | MONITOR/ CONTINUE O+M
ROOM 15 | NEW 12" PINK FLOOR TILE AND MASTIC | ABATED 2016 | 784 FT2 | NO DAMAGE | NO DAMAGE | MONITOR/ CONTINUE O+M | MONITOR/ CONTINUE O+M
| SLATE WINDOW SILLS | 15 | 28 FT2 | NO DAMAGE | NO DAMAGE | MONITOR/ CONTINUE O+M | MONITOR/ CONTINUE O+M
| CHAULK BOARD AND MASTIC |  | 96 FT2 | NO DAMAGE | NO DAMAGE | MONITOR/ CONTINUE O+M | MONITOR/ CONTINUE O+M
ENITRE BUILDING | 2X4 CEILNG TILES |  |  | NON ACM AS PER ORIGINAL INSPECTION | NON ACM AS PER ORIGINAL INSPECTION | NON ACM AS PER ORIGINAL INSPECTION | NON ACM AS PER ORIGINAL INSPECTION
| CEILING PLASTER |  |  | NON ACM AS PER ORIGINAL INSPECTION | NON ACM AS PER ORIGINAL INSPECTION | NON ACM AS PER ORIGINAL INSPECTION | NON ACM AS PER ORIGINAL INSPECTION
| 5/2024 1X1 CEILING TILES SAMPLED NON ACM/ NO GLUE DOTS PRESENT |  |  | 5/2024 1X1 CEILING TILES SAMPLED NON ACM/ NO GLUE DOTS PRESENT | 5/2024 1X1 CEILING TILES SAMPLED NON ACM/ NO GLUE DOTS PRESENT | 5/2024 1X1 CEILING TILES SAMPLED NON ACM/ NO GLUE DOTS PRESENT | 5/2024 1X1 CEILING TILES SAMPLED NON ACM/ NO GLUE DOTS PRESENT
| ALL EVTS AND AIRCELL ABOVE DROP CEILNGS |  |  | DAMAGE AS LISTED ABOVE | DAMAGE AS LISTED ABOVE | DAMAGE AS LISTED ABOVE | DAMAGE AS LISTED ABOVE
HALLWAYS | 9" BROWN STREAK FLOOR TILE AND MASTIC | 3A- 3AM |  | ABATED | ABATED | ABATED | ABATED
| 12" WHITE FLOOR TILE AND MASTIC | 3 O |  | ABATED | ABATED | ABATED | ABATED
| 2X4 PITTED CEILNG TILES | 7 | 6,000 FT2 | NON ACM AS PER ORIGINAL INSPECTION | NON ACM AS PER ORIGINAL INSPECTION | NON ACM AS PER ORIGINAL INSPECTION | NON ACM AS PER ORIGINAL INSPECTION
| 9" BROWN FLOOR TILE AND MASTIC | 3 C |  | ABATED | ABATED | ABATED | ABATED
| 12" WHITE WITH BLUE SPEC AND YELLOW AND 12 " DK BLUE FLOOR TILE AND MASTIC |  | 3,732 FT2 | MODERATE- 8 DAMAGED | MODERATE- 8 DAMAGED | * MONITOR/ CONTINUE O+M | * MONITOR/ CONTINUE O+M